## Massage Chair Auto-check List
Code No. | Phenomenon | Problem Description | Troubleshooting Steps | Remark | Replace:
2 | Remote did not connect main PCB over 4 seconds. | The wires between remote and main PCB was poor-contact or broken. | Reconnect or change the wires. | If the error occur,chair will be automatic shutdown. | remote wire to pcb
3 | Rolling mechanism did not connect main PCB over 4 seconds. | The wires between rolling mechanism and main PCB was poor-contact or broken. | Reconnect or change the wires. | If the error occur,chair will be automatic shutdown.
5 | Keys on remote pressed over 45 seconds. | Keys were stucked. | Check keys. | If the error occur,the remote will alarm for 5 seconds,and will happen again when turn on the chair next time.
6 | Footrest board did not connect main PCB over 4 seconds. | The wires between footrest board and main PCB was poor-contact or broken. | Reconnect or change the wires. | If the error occur,chair will be automatic shutdown.
32 | Arm pannel controller did not connect main PCB over 4 seconds. | The wires between arm pannel controller and main PCB was poor-contact or broken. | Reconnect or change the wires. | If the error occur,the remote will alarm for 5 seconds,and will happen again when turn on the chair next time.
40 | The position sensor of rolling motor in Massage mech is abnormal.Can not test the position changing over 8s. | 1.Position sensor was broken. 2.Something wrong with the wires which between main PCB and rolling mechanism board. 3.Rolling motor is broken or stuck. 4.Driving circuit device is broken. | 1.Change the sensor. 2.Check the wires. 3.Check and change rolling mechanism. 4.Change main PCB. | (1)start the rolling function (2)If the error occur,chair will be automatic shutdown,and will be not allow to turn on.
41 | Rolling motor is in a wrong position. | 1.Position sensor was broken. 2.Encoding disk is in a wrong initial position. 3.Massage mech overshoots. | 1.Change the sensor. 2.Make the massage mech move to the initial position then dial the encoding disk to the right initial position. | (1)Turn on the chair (2)If the error occur,chair will be automatic shutdown,and will be not allow to turn on.
42 | Rolling motor can not detect encoding disk for over 4s. | 1.Position sensor was broken. 2.Something wrong with the wires which between main PCB and rolling mechanism board. 3.Rolling motor is broken or stuck. 4.Driving circuit device is broken. | 1.Change the sensor. 2.Check the wires. 3.Check and change rolling mechanism. 4.Change main PCB. | (1)start the rolling function (2)If the error occur,chair will be automatic shutdown,and will be not allow to turn on.
44 | Kneading motor in massage mech can not detect the encoding disk position for over 8s. | 1.Position sensor was broken. 2.Something wrong with the wires which between main PCB and rolling mechanism board. 3.Kneading motor is broken or stuck. 4.Driving circuit device is broken. | 1.Change the sensor. 2.Check the wires. 3.Check and change rolling mechanism. 4.Change main PCB. | (1)start the kneading function (2)If the error occur,chair will be automatic shutdown,and will be not allow to turn on.
46 | Kneading motor in massage mech can not detect the encoding disk speed for over 5s. | 1.Position sensor was broken. 2.Something wrong with the wires which between main PCB and rolling mechanism board. 3.Kneading motor is broken or stuck. 4.Driving circuit device is broken. | 1.Change the sensor. 2.Check the wires. 3.Check and change rolling mechanism. 4.Change main PCB. | (1)Start the kneading function (2)If the error occur,chair will be automatic shutdown,and will be not allow to turn on.
48 | The 4D extend motor in massage mech can not detect the encoding disk position for over 10s. | 1.Position sensor was broken. 2.Something wrong with the wires which between main PCB and rolling mechanism board. 3.4D extend motor is broken or stuck. 4.Driving circuit device is broken. | 1.Change the sensor. 2.Check the wires. 3.Check and change rolling mechanism. 4.Change main PCB. | (1)Start the 4D function (2)If the error occur,chair will be automatic shutdown,and will be not allow to turn on.
49 | The 4D extend motor in massage mech is abnormal. The encoding disk is in a wrong position. | 1.Position sensor was broken. 2.Encoding disk is in a wrong initial position 3.Massage mech overshoots. | 1.Change the sensor. 2.Make the massage mech move to the initial position then dial the encoding disk to the right initial position. | (1)Start the 4D function (2)If the error occur,chair will be automatic shutdown,and will be not allow to turn on.
50 | Speed sensor for the 4D extend motor is abnormal. | 1.Position sensor was broken. 2.Something wrong with the wires which between main PCB and rolling mechanism board. 3.4D extend motor is broken or stuck. 4.Driving circuit device is broken. | 1.Change the sensor. 2.Check the wires. 3.Check and change rolling mechanism. 4.Change main PCB. | (1)Start the 4D function (2)If the error occur,chair will be automatic shutdown,and will be not allow to turn on.
59 | Backrest Reclining Actuator. Counting sensor is abnormal. | 1.Counting sensor is broken 2.Abnormal wire connection. 3.Motor is broken or stuck. 4.Driving circuit device is broken. | 1.Change the sensor. 2.Check the wires. 3.Check and change rolling mechanism. 4.Change main PCB. | enter auto-check model
63 | Legrest Actuator. Counting sensor is abnormal. | 1.Counting sensor is broken 2.Abnormal wire connection. 3.Motor is broken or stuck. 4.Driving circuit device is broken. | 1.Change the sensor. 2.Check the wires. 3.Check and change rolling mechanism. 4.Change main PCB. | enter auto-check model
68 | Legrest Extend Actuator. Counting sensor is abnormal. | 1.Counting sensor is broken 2.Abnormal wire connection. 3.Motor is broken or stuck. 4.Driving circuit device is broken. | 1.Change the sensor. 2.Check the wires. 3.Check and change rolling mechanism. 4.Change main PCB. | (1)Turn on the chair (2)If the error occur,the remote will alarm for 5 seconds,and will happen again when turn on the chair next time.
69 | Legrest Extend Actuator. Detect signals from longest and shortest limit sensor at the same time. | 1.Position sensor broken. 2.Abnormal wire connection. | 1.Change the sensor. 2.Check the connection. | (1)Start the legrest extend function (2)If the error occur,chair will be automatic shutdown,and will be not allow to turn on.
70 | Legrest Extend Actuator. The shortest limit sensor is broken. | 1.Position sensor broken. 2.Abnormal wire connection. | 1.Change the sensor. 2.Check the connection. | (1)Start the legrest extend function (2)If the error occur,chair will be automatic shutdown,and will be not allow to turn on. | footrest and footrest actuator
71 | Legrest Extend Actuator. The longest limit sensor is broken. | 1.Position sensor broken. 2.Abnormal wire connection. | 1.Change the sensor. 2.Check the connection. | (1)Start the legrest extend function (2)If the error occur,chair will be automatic shutdown,and will be not allow to turn on.
72 | Heating function. The MOSFET short ciruit. Detected the temperature is over 78℃ for more than 10s. | The MOSFET short ciruit, overcurrent. | (1)Check or change main PCB. (2)Check the black and grey wires as well as rolling mechanism whether open circuit or not.If so,pls change black and grey wires or rolling mechanism. | (1)Turn on the chair. (2)If the error occur,the remote will alarm for 5 seconds,and will happen again when turn on the chair next time.
73 | Heating function. NTC short ciruit. | NTC short ciruit. | Check the black and grey wires as well as rolling mechanism whether open circuit or not.If so,pls change black and grey wires or rolling mechanism. | (1)Turn on the chair. (2)If the error occur,the remote will alarm for 5 seconds,and will happen again when turn on the chair next time.
74 | Heating function. NTC open circuit. | NTC open circuit. | Check the black and grey wires as well as rolling mechanism whether open circuit or not.If so,pls change black and grey wires or rolling mechanism. | (1)Turn on the chair. (2)If the error occur,the remote will alarm for 5 seconds,and will happen again when turn on the chair next time. | check black &grey wires connecting to the mech - check the white wire on the mech (heating wire)