## Turn on the power (Main Unit)
5. Troubleshooting
· Pay special attention to loosening or disconnection of connectors during inspection.
· Always check if the plug is inserted to a receptacle, and pull off the power cord to work if necessary.
P.7
The power lamp lights up
An error is displayed on the remote control LC display.
YES
NO
A message is displayed on the LC display when you press the power button on the remote control
Go to a process for each error
YES
Judgment
Process (repair)
Connector
Go to a specified page
Yes
No
Transfer line
Legend
The operation has returned to normal
A
Repair
YES
NO
Return to the previous branch point
The operation has returned to normal
B
Repair
YES
NO
Contact our technical service
NO
An error appears during operation
Go to "Other malfunctions"
NO
YES
YES
No wire breaking by AC cord pulled off damage
NO
Go to "The power fails to turn on"
Check or replace the power cord
YES
NO
A

## Power fails to turn on (main u）
<The power fails to turn on (main unit)>
· Connect the power cord. Turn on the power switch. Pay attention to avoid electric shock.
· When changing more than one parts, identify which parts are damaged, and re-use the serviceable parts.
P.8
YES
Judgment
Process (repair)
Connector
Go to a specified page
Yes
No
Transfer line
Legend
The operation has returned to normal
A
Repair
YES
NO
Return to the previous branch point
The operation has returned to normal
B
Repair
YES
NO
Contact our technical service
NO
All harnesses are securely connected
Check the connector connection
A
YES
NO
22 VAC appears between yellow (1) and yellow (2) lines of each CN2 & 3 on the control PCB
Is there continuity between brown (1) & black (1), and red (2) & white (3) lines of the power SW ASSY (at power ON)
Is there continuity for all lines of the inlet ASSY
Is there continuity for all lines of the AC cord
Is there continuity for all of the lines of the remote control relay harness
No missing or damaged pins of the remote control connector
Replace the power switch ASSY
A
Replace the inlet ASSY
A
Replace the AC cord
A
Replace the power transformer
A
A
Replace the remote control relay harness
A
Replace the remote control
Replace the control PCB
B
YES
NO
YES
NO
YES
NO
YES
YES
YES
NO
NO
NO
The power fails to turn on
100 VAC appears between black (1) and white (2) lines of the each CN4 & 5 on the power filter PCB
YES
Replace the power filter PCB
A
NO

## MENT.001
<MENT.001>
· When changing more than one parts, identify which parts are damaged, and re-use the serviceable parts.
Symptom: (1) Either upwards or downward movement fails.
(2) When the mechanism unit reaches the upper or lower limit, an error occurs.
Probable causes: Short circuit in a harness, Hall IC damage, or PCB failure (malfunction).
Note: As the Hall IC (sensor input section) is an normally open type (it normally opens, but closes when a magnet
approaaches), this failure cannot occur by wire breaking and loose/disconnected connectors. (This failure
can occur if the relevant line comes in contact to a short-circuit line due to some reason.)
P.9
YES
Judgment
Process (repair)
Connector
Go to a specified page
Yes
No
Transfer line
Legend
The operation has returned to normal
A
Repair
YES
NO
Return to the previous branch point
The operation has returned to normal
B
Repair
YES
NO
Contact our technical service
NO
No damage of PCB and no foreign object like a screw is not at the back of the relay PCB
Is there continuity for all lines of the mechanism relay harness B2
Is there continuity for lines 15 to 29 of the low voltage system relay harness (CN15)
There is continuity for all lines of the sensor relay harness A
Is there continuity for all lines of the mechanism relay harness B2
MENT.001
Hall IC on elevation rotation sensor PCB is not damaged
Replace the elevation rotation sensor PCB
Remove foreign objects
Replace the relay PCB
Replace the mechanism relay harness B2
Replace the low voltage system relay harness
Replace the control PCB
B
A
YES
NO
YES
NO
Replace the sensor relay harness A
Replace the mechanism relay harness B1
YES
NO
YES
NO
YES
NO
YES
NO

## MENT.002（1）
<MENT.002>
· When changing more than one parts, identify which parts are damaged, and re-use the serviceable parts.
Symptom: (1) Mechanism bumps against at the top or bottom.
(2) Error is detected halfway through an elevation action.
(3) Error is detected when the power is turned on (except mechanism bumping (upper))
Probable cause: Wire breaking in a harness, disconnected or loose connectors, PCB failure (malfunction), motor failure, and magnet falling off.
P.10
MENT.002
Torn massage cloth, roll up or other causes is not responsible for the stop of the mechanism
The mechanism is stopped halfway in the absence of upward or downward thrust of the mechanism, but MENT.002 appears
Replace the upholster
A part of a rack or gear is chipped or broken
Each connector on the control PCB is securely connected
Each connector on the control PCB is securely connected
The mechanism, supporting a load, does rise
The elevation sensor PCB and it's Hall IC are not damaged or deformed
The magnet is properly attached to the magnet holder on the back frame
The elevation motor runs if the belt is disengaged
When manually rotating elevation unit ASSY's pulley, mechanism moves up or down
Replace the elevation rotation sensor PCB
Replace the elevation unit ASSY
Replace the magnet holder
A
Replace the rack or gear
Check the connector connection
Re-engage the elevation belt, or replace it
A
Go to MENT.002①
YES
NO
YES
NO
YES
NO
YES
NO
YES
NO
NO
YES
NO
YES
YES
NO
NO
YES
NO
YES
Judgment
Process (repair)
Connector
Go to a specified page
yes
No
Transfer line
Legend
The operation has returned to normal
A
Repair
YES
NO
Return to the previous branch point
The operation has returned to normal
B
Repair
YES
NO
Contact our technical service
NO
Go to MENT.002 (2)
YES
A

## MENT.002 (2)
<MENT.002>
P.11
MENT.002①
Is there continuity for each of the white (1) and black (2) lines of the elevation DC motor
Voltage between white (1) and black (2) lines of the elevation DC motor on elevation is 100 VDC±10%
Replace the elevation-action DC motor
Replace the control PCB
YES
Judgment
Process (repair)
Connector
Go to a specified page
Yes
No
Transfer line
Legend
The operation has returned to normal
A
Repair
YES
NO
Return to the previous branch point
The operation has returned to normal
B
Repair
YES
NO
Contact our technical service
NO
Is there continuity for each of red (5) & brown (6) in the high voltage system relay harness A (CN7)
Is there continuity for each of brown (1) & red (2) in the mechanism relay harness A1
Is there continuity for each of brown (1) & red (2) in the mechanisms relay harness A2
Is there continuity for each of the brown (1) and red (2) lines of the mechanism relay harness A3
Replace the high voltage system relay harness A
Replace the mechanism relay harness A1
Replace the mechanism relay harness A2
Replace the mechanism relay harness A3
B
YES
NO
YES
YES
YES
YES
YES
NO
NO
NO
NO
NO

## MENT.002 (3)
<MENT.002>
P.12
MENT.002②
YES
Judgment
Process (repair)
Connector
Go to a specified page
Yes
No
Transfer line
Legend
The operation has returned to normal
A
Repair
YES
NO
Return to the previous branch point
The operation has returned to normal
B
Repair
YES
NO
Contact our technical service
NO
In the control PCB's CN15, 12 VDC between green (15) & blue (16), and 5 VDC between blue (16) & purple (17), blue (16) & gray (18), blue (16) & white (19) and blue (16) & black (20) appear
Replace the control PCB
22 VAC appears between yellow (1) & yellow (2) of CN2 & 3 on the control PCB, and 100 VDC appears between black (1) & white (2) of the CN4 & 5 on the power filter PCB
Replace the power transformer
12 VDC appears between the brown (1) and red (2) lines of CN2 on the relay PCB, 5 VDC appears between the red (2) and orange (3), between the red (2) and yellow (4), between the red (2) and green (5) and between the red (2) and blue(6) lines
12 VDC appears between green (1) & blue (2), and 5 VDC appears between blue (2) & purple (3), blue (2) & gray (4), blue (2) & white (5), and blue (2) & black (6) of CN1 on the relay PCB
Is there continuity for all lines of the mechanism harness B2
Is there continuity for all lines of the mechanism relay harness B1
Is there continuity for all lines of the low voltage system relay harness
There is continuity for all lines of the sensor relay harness A
Replace the elevation rotation sensor PCB
Replace relay PCB
Replace relay PCB
A
Replace the mechanism relay harness B2
Replace the mechanism relay harness B1
Replace the low voltage system relay harness
A
Replace the sensor relay harness A
YES
NO
NO
YES
NO
YES
YES
NO
NO
NO
NO
YES
YES
YES
YES
NO
The operation has returned to normal
Go to
MENT.002①
Repair
YES
NO

## MENT.003
<MENT.003>
· When changing more than one parts, identify which parts are damaged, and re-use the serviceable parts.
Symptom: Elevation pulley (φ42 pulley ASSY) is rotating, but mechanisms do not elevate.
Probable causes: (1) As tooth of the rack is ruptured, the mechanism after it does not operate.
(2) Runs idle caused by rupture of a gear in the elevation unit ASSY.
Note: Normally, when the elevation motor or elevation pulley does not rotate, MENT.002 will occur first.
P.13
MENT.003
All connectors on the control PCB are securely connected
Mechanism performs elevation operation
Pulley for elevation rotates, but the mechanism does not operate
Rack in the back frame is damaged
Engagement with the rack is bad due to wear of the gear
Check the connector connection
Replace the elevation unit ASSY
Replace the control PCB
B
Replace the rack
Replace the gear
Replace the control PCB
B
A
A
YES
NO
YES
NO
NO
YES
YES
NO
NO
YES
YES
Judgment
Process (repair)
Connector
Go to a specified page
Yes
No
Transfer line
Legend
The operation has returned to normal
A
Repair
YES
NO
Return to the previous branch point
The operation has returned to normal
B
Repair
YES
NO
Contact our technical service
NO

## MENT.004
<MENT.004>
· When changing more than one parts, identify which parts are damaged, and re-use the serviceable parts.
Symptom: (1) When turning on power, an error occurs.
(2) The backrest can only be raised or lowered, and ER-4 appears when it is moved to the limit.
Probable causes: Harness wire breaking, disconnected or loose connectors, and PCB failure
Note: As a normally closed type limit switch (it normally closes, and opens when operated) is used in the actuator,
P.14
MENT.004
The connector of CN15 on the control PCB is securely connected
YES
NO
YES
Judgment
Process (repair)
Connector
Go to a specified page
Yes
No
Transfer line
Legend
The operation has returned to normal
A
Repair
YES
NO
Return to the previous branch point
The operation has returned to normal
B
Repair
YES
NO
Contact our technical service
NO
Check the connector connection
The actuator and high voltage system relay harness B are securely connected
NO
Is there continuity for green (3) and yellow (4) of the recliner actuator
A
Is there continuity for brown (1) and gray (2) of the recliner actuator
Is there continuity for each brown (1) and red (2) of the high voltage system relay harness B (CN14)
Is there continuity for each brown (1), red (2), orange (3) , and yellow (4) of the high voltage system relay harness B (CN4)
Replace the control PCB
Replace the actuator
Replace the high voltage system relay harness B
Replace the high voltage system relay harness B
B
B
YES
NO
YES
NO
NO
NO
YES
YES
YES
A
Is there continuity for each brown (1), red (2), orange (3) , and yellow (4) of the low voltage system relay harness (CN15)
YES
Replace the high voltage system relay harness B
NO

## MENT.005
<MENT.005>
· When changing more than one parts, identify which parts are damaged, and re-use the serviceable parts.
Symptom: Reclining action is inoperative.
Probable causes: When power is not supplied to the actuator, an error occurs.
Note: This is an error not occurred unless pushing the reclining button for 30 seconds.
Press the recliner button for more than 30 seconds when the machine is not operative even though no error appears.
P.15
MENT.005
Connector of the CN4 on the control PCB is securely connected
YES
NO
YES
Judgment
Process (repair)
Connector
Go to a specified page
Yes
No
Transfer line
Legend
The operation has returned to normal
A
Repair
YES
NO
Return to the previous branch point
The operation has returned to normal
B
Repair
YES
NO
Contact our technical service
NO
The actuator and high voltage system relay harness B are securely connected
When pressing the reclining button, about 100 VDC appears between brown (1) and red (2) of CN14 on the control PCB
Is there continuity for each brown (1) & red ( 2) of the high voltage system relay harness B
Replace the actuator
Check the connector connection
NO
YES
Check the control PCB connection
B
Replace the high voltage system relay harness B
A
NO
NO
YES
YES

## MENT.006
<MENT.006>
· When changing more than one parts, identify which parts are damaged, and re-use the serviceable parts.
Symptom: (1) When storing, an error occurs without the kneading action.
(2) An error occurs while operating.
(3) After turning on the power, an error occurs with keeping on kneading.
Probable causes: Wire breaking in the kneading motor, harness wire breaking, disconnected or loose connectors, and PCB failure
P.16
MENT.006
MENT.006 appears during proper massaging action
YES
NO
YES
Judgment
Process (repair)
Connector
Go to a specified page
Yes
No
Transfer line
Legend
The operation has returned to normal
A
Repair
YES
NO
Return to the previous branch point
The operation has returned to normal
B
Repair
YES
NO
Contact our technical service
NO
The width sensor PCB is intact
Replace the width
No magnet holder damage, and no falling off of the magnet
Replace the magnet holder, and mount the magnet
There is continuity for all lines of the sensor relay harness B
Is there continuity for all lines of the mechanism relay harness B2
Is there continuity for all lines of the mechanism relay harness B1
Connectors are all properly connected, and the winding of the massaging-action belt is in place and normal.
Check the connector connection
ﾍﾞﾙﾄ確認、交換
Is there continuity for each of the orange (3) and yellow (4) lines of the mechanism relay harness A2
Is there continuity for each of the orange (3) and yellow (4) lines of the mechanism relay harness A2
Is there continuity for each of the orange (3) and yellow (4) lines of the mechanism relay harness A3
About 100 VDC appears between orange (3) and Yellow (4) of the CN7 on the control PCB when kneading speed is 4 or 5
Replace the mechanism relay harness B2
Replace the mechanism relay harness B2
Replace the mechanism relay harness B1
Is there continuity for wires 15 to 29 of the low voltage system relay harness (CN15)
Replace the low voltage system relay harness
Is there continuity for each orange (3) and yellow (4) of the high voltage system relay harness A (CN7)
Replace the high voltage system relay harness
Replace the mechanism relay harness A1
Replace the mechanism relay harness A2
Replace the mechanism relay harness A3
A
B
A
Replace the kneading DC Motor
Replace the control PCB
NO
YES
NO
NO
NO
NO
YES
YES
YES
YES
YES
NO
NO
NO
NO
NO
YES
YES
YES
YES
YES
YES
NO
NO

## MENT.007
<MENT.007>
· When changing more than one parts, identify which parts are damaged, and re-use the serviceable parts.
Symptom: (1) Tapping action is inoperative.
(2) An error occurred while operating.
Possible causes: Wire breaking of tapping motor, harness wire breaking, disconnected or loose connectors , and PCB failure
P.17
MENT.007
The connector is not disconnected. The pounding-action belt is not disengaged but is properly wound in place
YES
NO
YES
Judgment
Process (repair)
Connector
Go to a specified page
Yes
No
Transfer line
Legend
The operation has returned to normal
A
Repair
YES
NO
Return to the previous branch point
The operation has returned to normal
B
Repair
YES
NO
Contact our technical service
NO
Tapping action is missing
The width sensor PCB is intact
Is there continuity for each green (1) and blue (2) of the high voltage system relay harness A (CN7)
No magnet holder damage, and no falling off of the magnet
Replace the width sensor PBC
Replace the magnet holder, and mount the magnet
There is continuity for all lines of the sensor relay harness B
Replace the mechanism relay harness B2
Is there continuity for blue (6) of the CN3 and yellow (10) of the CN1 on the relay PCB
Replace relay PCB
Is there continuity for all lines of the mechanism relay harness B2
Is there continuity for all lines of the mechanism relay harness B1
Is there continuity for all lines of the low voltage system relay harness
Replace the mechanism relay harness B2
Replace the mechanism relay harness B1
Replace the low voltage system relay harness
B
Check the connector connection, and check and replace the belt
There is continuity for the green(5) and blue(6) lines of each of the mechanism relay harnesses A2
There is continuity for the green(5) and blue(6) lines of each of the mechanism relay harnesses A3
There is continuity for the green(5) and blue(6) lines of each of the mechanism relay harnesses A1
About 100 VDC appears between green (1) and blue (2) lines of the CN7 on the control PCB when patting speed is 4 or 5
Replace the high voltage system relay harness A
Replace the mechanism relay harness A1
Replace the mechanism relay harness A2
Replace the mechanism relay harness A3
Replace the patting DC motor
Replace the control PCB
A
A
NO
YES
NO
NO
NO
NO
YES
NO
YES
YES
YES
YES
NO
NO
NO
NO
NO
NO
NO
YES
YES
YES
YES
YES
YES
YES

## MENT.008
<MENT.008>
· When changing more than one parts, identify which parts are damaged, and re-use the serviceable parts.
Symptom: ①An error occurs immediately after turning on the power.
(2) Error is detected during operation, or when the harness of the operation unit is bent.
Probable causes: Wire breaking of operation unit harness, relay harness wire breaking, disconnected or loose connector, and PCB failure
P.18
MENT.008
B
YES
NO
YES
Judgment
Process (repair)
Connector
Go to a specified page
Yes
No
Transfer line
Legend
The operation has returned to normal
A
Repair
YES
NO
Return to the previous branch point
The operation has returned to normal
B
Repair
YES
NO
Contact our technical service
NO
Check the connector connection
No missing pins of remote control relay harness are found, and there is continuity for all of its lines
The control PCB and remote control relay harness are securely connected
The remote control relay harness is securely connected to the remote control
No missing pins of the remote control are found
Replace the control PCB
Check the connector connection
Replace the remote control
A
Replace the remote control relay harness
YES
YES
YES
NO
NO
NO

## MENT.009
<MENT.009>
· When changing more than one parts, identify which parts are damaged, and re-use the serviceable parts.
Symptom: (1) Patting action is not performed, and an error occurs.
(2) An error occurs while operating.
Probable causes: Short circuit in a harness, Hall IC damage, and PCB failure (malfunction)
Note: As a normally open type Hall IC (it normally opens, and closes when a magnet approaches.) is used (in sensor
input section), wire breaking and disconnected/loose connectors cannot cause this failure. (This failure can occur if the relevant lines come in contact due to a short-circuit of the harness due to any reason.)
P.19
YES
Judgment
Process (repair)
Connector
Go to a specified page
Yes
No
Transfer line
Legend
The operation has returned to normal
A
Repair
YES
NO
Return to the previous branch point
The operation has returned to normal
B
Repair
YES
NO
Contact our technical service
NO
No damage of PCB and no foreign object like a screw is not at the back of the relay PCB
Is there continuity for all lines of the mechanism relay harness B2
Is there continuity for lines 15 to 29 of the low voltage system relay harness (CN15)
There is continuity for all lines of the sensor relay harness B
Is there continuity for all lines of the mechanism relay harness B1
MENT.009
Width sensor PCB's kneading width detection Hall IC is not damaged
Replace the width
Remove foreign objects
Replace the relay PCB
Replace the mechanism relay harness B2
Replace the low voltage system relay harness
Replace the control PCB
B
A
YES
NO
YES
NO
Replace the mechanism relay harness B2
Replace the mechanism relay harness B1
YES
NO
YES
NO
YES
NO
YES
NO

## MENT.010
<MENT.010>
· When changing more than one parts, identify which parts are damaged, and re-use the serviceable parts.
Symptom: The kneading pulley (φ42 pulley ASSY) rotates, but mechanisms do not perform kneading action.
Probable causes: (1) Hall IC is broken, and it does not operate.
(2) A gear in the gear box ASSY is broken, and it runs idle.
Note: Normally, when the patting motor or kneading pulley does not rotate, MENT.006 will occur first.
P.20
MENT.010
All connectors on the control PCB are securely connected
Check the connector connection
Replace the elevation unit ASSY
B
A
YES
NO
YES
NO
NO
YES
YES
NO
NO
YES
YES
Judgment
Process (repair)
Connector
Go to a specified page
Yes
No
Transfer line
Legend
The operation has returned to normal
A
Repair
YES
NO
Return to the previous branch point
The operation has returned to normal
B
Repair
YES
NO
Contact our technical service
NO
Width sensor PCB's kneading width detection Hall IC is not damaged
Replace the width
There is continuity for all lines of the sensor relay harness B
Replace the mechanism relay harness B2
Is there continuity for all lines of the mechanism relay harness B2
Is there continuity for lines 15 to 29 in the low voltage system relay harness (CN15 )
Is there continuity for all lines of the mechanism relay harness B1
Replace the mechanism relay harness B2
Replace the low voltage system relay harness
Replace the control PCB
Replace the mechanism relay harness B1
NO
YES
Is there continuity for purple (7) of the CN3 and green (11) of the CN1 on the relay PCB
Replace relay PCB
YES
NO

## MENT.011
<MENT.011>
· When changing more than one parts, identify which parts are damaged, and re-use the serviceable parts.
Symptom: (1) When turning on the power, an error occurs.
(2) The foot rest does not move in either upward or downward, and an error occurs when moving to its limit.
Probable causes: Wire breaking in a harness, disconnected connectors, disconnected or loose connector pin, and PCB failure.
Note: As a normally closed type limit switch (it normally closes, and it opens when operated) is used in the actuator,
P.21
MENT.011
Control PCB CN15's connector is securely connected
YES
NO
YES
Judgment
Process (repair)
Connector
Go to a specified page
Yes
No
Transfer line
Legend
The operation has returned to normal
A
Repair
YES
NO
Return to the previous branch point
The operation has returned to normal
B
Repair
YES
NO
Contact our technical service
NO
Check the connector connection
The actuator and high voltage system relay harness B are securely connected
NO
Is there continuity between green (7) and yellow (8) of the foot actuator
A
Is there continuity between brown (5) and gray (6) of the foot actuator
Is there continuity for each orange (3) and yellow (4) of the high voltage system relay harness B (CN4)
Is there continuity for each green (5), blue (6), purple (7), and gray (8) lines of the low voltage system relay harness B
Replace the control PCB
Replace the actuator
Replace the high voltage system relay harness B
Replace the high voltage system relay harness B
B
B
YES
NO
YES
NO
NO
NO
YES
YES
YES
A
Is there continuity for each green (5), blue (6), purple (7), and gray (8) lines of the low voltage system relay harness (CN15)
YES
Replace the high voltage system relay harness B
NO

## MENT.012
<MENT.012>
· When changing more than one parts, identify which parts are damaged, and re-use the serviceable parts.
Symptom: Foot rest elevation action inoperative.
Probable causes: Power is not supplied to the actuator, and it causes an error.
Note: This error will not occur unless foot elevation button is pressed for 30 seconds.
Press the recliner button for more than 30 seconds when the machine is not operative even though no error appears.
P.22
MENT.012
Control PCB CN4's connector is securely connected
YES
NO
YES
Judgment
Process (repair)
Connector
Go to a specified page
Yes
No
Transfer line
Legend
The operation has returned to normal
A
Repair
YES
NO
Return to the previous branch point
The operation has returned to normal
B
Repair
YES
NO
Contact our technical service
NO
Foot actuator and low voltage system relay harness are securely connected
About 100 VDC appears between orange (3) and yellow (4) lines of the CN4 on the control PCB, when foot elevation button is pressed
Is there continuity for each orange (3) and yellow (4) line of the high voltage system relay harness B
Replace the actuator
Check the connector connection
NO
YES
Check the control PCB connection
B
Replace the high voltage system relay harness B
A
NO
NO
YES
YES

## MENT.013
<MENT.013>
· When changing more than one parts, identify which parts are damaged, and re-use the serviceable parts.
Symptom: (1) Seat swinging action is inoperative, and an error occurs.
(2) An error occurs while operating.
Probable causes: Harness wire short-circuit due to some reason, Hall IC damage, and PCB failure (malfunction)
Note: As the Hall IC (sensor input section) is a normally open type (it normally opens, but closes when a magnet
approaches), this failure cannot occur by wire breaking or disconnected/loose connectors.
(This failure can occur if the relevant line comes in contact to a short-circuit line due to some reason.)
P.23
YES
Judgment
Process (repair)
Connector
Go to a specified page
Yes
No
Transfer line
Legend
The operation has returned to normal
A
Repair
YES
NO
Return to the previous branch point
The operation has returned to normal
B
Repair
YES
NO
Contact our technical service
NO
Is there continuity for 9 to 14 lines of the low voltage system relay harness (CN15)
Is there continuity for all lines of the seat swinging relay harness
MENT.013
Position rotation sensor PCB's seat swinging sensor detection Hall IC is not damaged
Replace the position rotation sensor PCB
Replace the low voltage system relay harness
Replace the control PCB
B
A
YES
NO
YES
NO
Replace the mechanism relay harness B2
YES
NO

## MENT.014
<MENT.014>
· When changing more than one parts, identify which parts are damaged, and re-use the serviceable parts.
Symptom: (1) Seat swinging action inoperative.
(2) An error occurs while operating.
Probable causes: Seat swinging motor wire breaking, harness wire breaking, disconnected or loose connector pins, and PCB failure
P.24
MENT.014
The connector is not disconnected. The pounding-action belt is not disengaged but is properly wound in place
YES
NO
YES
Judgment
Process (repair)
Connector
Go to a specified page
Yes
No
Transfer line
Legend
The operation has returned to normal
A
Repair
YES
NO
Return to the previous branch point
The operation has returned to normal
B
Repair
YES
NO
Contact our technical service
NO
Seat swing action completely inoperative
No damage on the position rotation sensor PCB
There is continuity for each purple (7) and gray (8) lines of the high voltage relay harness A (CN7)
No damage on the magnet holder, and no magnet falling off
Replace the position rotation sensor PCB
Replace the magnet holder, and mount the magnet
Is there continuity for all lines of the seat swinging relay harness
Replace the seat swinging relay harness
Is there continuity for all lines of the low voltage system relay harness
Replace the low voltage system relay harness
B
Check the connector connection, and check and replace the belt
About 100 VDC appears between purple (7) and gray (8) of CN7 on the control PCB when seat swinging speed is 4 or 5
Replace the high voltage system relay harness A
Replace the seat swinging DC motor
Replace the control PCB
A
A
NO
YES
NO
YES
NO
YES
NO
NO
NO
NO
YES
YES
YES

## Other failure (No shoulder Dec）
<Other malfunctions>
· When changing more than one parts, identify which parts are damaged, and re-use the serviceable parts.
P.25
When manually tilting left & right kneading balls, 5 VDC appears between blue (2) & blue (12) lines of CN1 on the relay PCB
YES
NO
YES
Judgment
Process (repair)
Connector
Go to a specified page
Yes
No
Transfer line
Legend
The operation has returned to normal
A
Repair
YES
NO
Return to the previous branch point
The operation has returned to normal
B
Repair
YES
NO
Contact our technical service
NO
Shoulder is not located
Your shoulder is not located even if you select the pertinent course and lower the right and left kneading balls with your hands
Refer to the explanation on how to use the pillow and to adjust its position
Is there continuity for blue (12) line of the mechanism relay harness B2
Is there continuity for blue (12) line of the mechanism relay harness B1
Is there continuity for blue (12) line of the low voltage system relay harness
Is there continuity for all lines of the mechanism relay harness B2
Is there continuity for all lines of the mechanism relay harness B1
Is there continuity for all lines of the low voltage system relay harness
Replace the mechanism relay harness B2
Replace the mechanism relay harness B1
Replace the low voltage system relay harness
Replace the control PCB
Replace the mechanism relay harness B2
Replace the mechanism relay harness B1
Replace the low voltage system relay harness
A
A
YES
NO
NO
NO
NO
YES
YES
Replace the SP sensor harness L & R
YES
NO
NO
NO
YES
YES
YES
B

## Other failure (no vibe）
<Other malfunctions>
· When changing more than one parts, identify which parts are damaged, and re-use the serviceable parts.
P.26
Vibrator action failure
YES
NO
YES
Judgment
Process (repair)
Connector
Go to a specified page
Yes
No
Transfer line
Legend
The operation has returned to normal
A
Repair
YES
NO
Return to the previous branch point
The operation has returned to normal
B
Repair
YES
NO
Contact our technical service
NO
All connectors on the control PCB are securely connected
When operating back vibrator, about 12 VDC appears between blue (2) & white (13), blue (2) & black (14) lines of CN1 on the relay PCB
About 12 VDC appears between blue (16) & white (39), blue (16) & black (40) lines of CN15 on the control PCB
Is there continuity for each of the red (1) and white (3) lines of the back vibrator
Replace relay PCB
Replace the back vibrator
A
About 18 VAC appears between yellow (1) & yellow (2) in each of CN2 & 3 on the control PCB
Replace the control PCB
B
Is there continuity for all lines of the mechanism relay harness B2
Is there continuity for all lines of the mechanism relay harness B1
Is there continuity for all lines of the low voltage system relay harness
Replace the mechanism relay harness B2
Replace the mechanism relay harness B1
Replace the low voltage system relay harness
Check the connector connection
Replace power transformer
A
YES
YES
NO
NO
YES
YES
NO
YES
YES
YES
NO
NO
NO
NO

## Other failure (no air)
<Other malfunctions>
· When changing more than one parts, identify which parts are damaged, and re-use the serviceable parts.
P.27
YES
Failure of air supply
NO
YES
Judgment
Process (repair)
Connector
Go to a specified page
Yes
No
Transfer line
Legend
The operation has returned to normal
A
Repair
YES
NO
Return to the previous branch point
The operation has returned to normal
B
Repair
YES
NO
Contact our technical service
NO
Connectors are properly connected
The air-cell and the hose are intact
YES
The air-pump is running
About 100 VAC appears between black (1) & white (3) of each CN2 & 3 on the air relay PCB
NO
About 100 VAC appears between black (1) & white (2) of each CN4 & 5 on the power filter PCB
Replace the control PCB
Check the connector connection
Replace the air-cell and hose
Replace the pump
Replace the power transformer
A
B
About 100 VDC appears between the same-color lines of the all solenoid valve during operation
Replace the solenoid valve
Replace the control PCB
B
YES
NO
YES
NO
YES
NO
NO
YES

## Other failure (no reclining)
<Other malfunctions>
· When changing more than one parts, identify which parts are damaged, and re-use the serviceable parts.
P.28
Recliner is inoperative
YES
NO
YES
Judgment
Process (repair)
Connector
Go to a specified page
Yes
No
Transfer line
Legend
The operation has returned to normal
A
Repair
YES
NO
Return to the previous branch point
The operation has returned to normal
B
Repair
YES
NO
Contact our technical service
NO
The operation returns to normal if the safety SW harness is disconnected
Replace the safety SW harness
Either lifting or dropping causes in operation
MENT.004 is detected if the backrest is raised to the full extent
MENT.005 is detected when the recliner button is held pressed for 30 s
When completely tilting the back rest, MENT.004 occurs
Lifting
Dropping
Inoperative
Go to MENT.004
Replace the control PCB
Go to MENT.005
B
YES
NO
NO
YES
YES
NO
A