## 自动故障检测
按摩椅自动故障检测项目列表
开启/关闭 :长按设置4秒，进入密码界, 输入0592，进入工程模式界面
故障号 | 故障描述 | 可能发生原因 | 排除方法 | 备注 | Massage Chair Fault Code Table (English)
01 | 手控器检测到按键长按超过45S | 1.有按键卡键 | 1.检查手控器按键 | 实时检测 | Fault Code | Fault Description | Possible Cause | Troubleshooting Method | Remarks
02 | 手控器与中心板超过4S未成功通讯 | 1.手控器连线断线 | 1.更换手控器连线 | 实时检测 | 1 | Remote controller detects a button pressed continuously for over 45s | Button stuck | Check remote controller buttons | Real-time detection
03 | 机芯控制板与中心板超过4S未成功通讯 | 1.背架对插线接触不良 2.背架对插线断线 | 1.检查背架信号对插线是否插好 2.更换背架对插线 | 实时检测 | 2 | Remote controller and main board fail to communicate for over 4s | Remote cable disconnected | Replace remote controller cable | Real-time detection
04 | 机芯有行走功能开启时,检测到行走计数异常 | 1.背架信号对插线接触不良 2.行程计数传感器坏 | 1.检查背架信号对插线是否插好 2.行程计数传感器坏 | 机芯有行走功能开启时，实时检测 | 3 | Mechanism control board and main board fail to communicate for over 4s | Back frame signal connector poor contact / cable disconnected | Check connector / replace back frame signal cable | Real-time detection
05 | 侧板失去通讯超过4S | 1.侧板连线断线 | 1.更换侧板连线 | 实时检测 | 4 | Abnormal travel count detected when travel function is enabled | Back frame signal connector poor contact / travel count sensor faulty | Check connector / replace travel count sensor | Real-time detection (travel enabled)
06 | 中心板与小腿板超过4S未成功通讯 | 1.小腿通信连线断线 2.小腿板异常 | 1.更换小腿连线 2.更换小腿板 | 实时检测 | 5 | Side panel loses communication for over 4s | Side panel cable disconnected | Replace side panel cable | Real-time detection
07 | 两个以上宽度位置检测同时有效 | 1.宽度检测板坏 2.宽度板连线异常 | 1.更换宽度检测板 2.更换背架信号线 | 自检开启时检测 | 6 | Main board and calf board fail to communicate for over 4s | Calf cable disconnected / calf board faulty | Replace calf cable / replace calf board | Real-time detection
08 | 5S钟未检测到宽位信号 | 1.宽度检测板坏 2.宽度板连线异常 3.揉捏电机坏或电机驱动连接线异常 | 1.更换宽度检测板 2.更换背架信号线 3.更换电机或检查电机接线 | 自检开启时检测 | 7 | Two or more width position signals detected simultaneously | Width detection board faulty / cable abnormal | Replace width board / replace back frame signal cable | Self-test
09 | 5S钟未检测到中位信号 | 1.宽度检测板坏 2.宽度板连线异常 3.揉捏电机坏或电机驱动连接线异常 | 1.更换宽度检测板 2.更换背架信号线 3.更换电机或检查电机接线 | 自检开启时检测 | 8 | No wide-position signal detected within 5s | Width board faulty / cable abnormal / kneading motor or cable faulty | Replace width board / replace signal cable / replace or check motor | Self-test
10 | 5S钟未检测到窄位信号 | 1.宽度检测板坏 2.宽度板连线异常 3.揉捏电机坏或电机驱动连接线异常 | 1.更换宽度检测板 2.更换背架信号线 3.更换电机或检查电机接线 | 自检开启时检测 | 9 | No center-position signal detected within 5s | Width board faulty / cable abnormal / kneading motor or cable faulty | Replace width board / replace signal cable / replace or check motor | Self-test
11 | 10S钟未检测到揉捏换向信号 | 1.机芯板异常(揉捏换向继电器坏) | 1.更换机芯板 | 自检开启时检测 | 10 | No narrow-position signal detected within 5s | Width board faulty / cable abnormal / kneading motor or cable faulty | Replace width board / replace signal cable / replace or check motor | Self-test
12 | 揉捏电机关闭后还检测到宽度信号 | 1.机芯板异常(揉捏换向继电器坏) | 1.更换机芯板 | 自检开启时检测 | 11 | No kneading direction-change signal detected within 10s | Mechanism board faulty (direction relay failure) | Replace mechanism control board | Self-test
13 | 上下限位传感器同时有效 | 1.上下限位传感器坏 2.背架连线脱落 | 1.更换上下限位传感器 2.检查背架信号线连接 | 自检开启时检测 | 12 | Width signal detected after kneading motor is turned off | Mechanism board faulty (direction relay failure) | Replace mechanism control board | Self-test
14 | 40S钟未检测到上限位传感器信号 | 1.上限位传感器坏 2.背架连线脱落 3.行走电机坏或断线 | 1.更换上限位传感器板 2.检查背架信号线连接 3.更换行走电机或连线 | 自检开启时检测 | 13 | Upper and lower limit sensors active simultaneously | Limit sensor faulty / back frame cable disconnected | Replace limit sensor / check cable | Self-test
15 | 行程计数信号错误 | 1.行程霍耳 2.连线异常 | 1.更换行程检测霍尔 2.检查背架线连接 | 自检开启时检测 | 14 | No upper limit sensor signal detected within 40s | Upper limit sensor faulty / cable disconnected / travel motor faulty | Replace sensor board / check cable / replace motor | Self-test
16 | 上限位传感器检测到信号后2S内又检测到下限位传感器信号 | 1.下限位传感器坏 | 1.更换下限位传感器板 2.检查背架线连接 3.更换行走电机坏或连线 | 自检开启时检测 | 15 | Travel count signal error | Travel Hall sensor faulty / cable abnormal | Replace Hall sensor / check cable | Self-test
17 | 40S钟未检测到下限位传感器信号 | 1.下限位传感器坏 2.背架连线脱落 3.行走电机坏或断线 | 1.更换下限位传感器板 2.检查背架线连接 3.更换行走电机坏或连线 | 自检开启时检测 | 16 | Lower limit sensor detected within 2s after upper limit | Lower limit sensor faulty | Replace lower limit sensor / check cable / replace motor | Self-test
18 | 下限位传感器检测到信号后2S内又检测到上限位传感器信号 | 1.上限位传感器坏 | 1.更换上限位传感器板 | 自检开启时检测 | 17 | No lower limit sensor signal detected within 40s | Lower limit sensor faulty / cable disconnected / travel motor faulty | Replace sensor board / check cable / replace motor | Self-test
19 | 腿部推杆开启2.5S未检测到计数信号 (或40S未检测到推杆到位信号) | 1.腿部推杆电机坏 2.腿部推杆电机连线脱落 3.腿部推杆计数连线脱落 | 1.更换腿部推杆电机 2.检查腿部推杆电机线连接 3.检查腿部推杆计数线连接 | 自检开启时检测 | 18 | Upper limit sensor detected within 2s after lower limit | Upper limit sensor faulty | Replace upper limit sensor board | Self-test
20 | 小腿伸缩长限位与短限位同时有效 | 1.小腿限位坏 | 1.更换小腿限位板 | 自检开启时检测 | 19 | Leg actuator runs 2.5s with no count signal (or no position signal within 40s) | Actuator motor faulty / motor cable loose / count cable loose | Replace motor / check motor cable / check count cable | Self-test
21 | 小腿伸长20S未检测到长限位 | 1.小腿限位坏 | 1.更换小腿限位板 | 自检开启时检测 | 20 | Calf extension long & short limits detected simultaneously | Calf limit sensor faulty | Replace calf limit board | Self-test
22 | 检测到长限位后2.5S又检测到短限位 | 1.小腿限位坏 | 1.更换小腿限位板 | 自检开启时检测 | 21 | No long-limit signal after 20s calf extension | Calf limit sensor faulty | Replace calf limit board | Self-test
23 | 小腿缩短20S未检测到短限位 | 1.小腿限位坏 | 1.更换小腿限位板 | 自检开启时检测 | 22 | Short-limit detected within 2.5s after long-limit | Calf limit sensor faulty | Replace calf limit board | Self-test
24 | 检测到短限位后2.5S又检测到长限位 | 1.小腿限位坏 | 1.更换小腿限位板 | 自检开启时检测 | 23 | No short-limit signal after 20s calf retraction | Calf limit sensor faulty | Replace calf limit board | Self-test
25 | 背部推杆开启2.5S未检测到计数信号 (或40S未检测到推杆到位信号) | 1.背部推杆电机坏 2.背部推杆电机连线脱落 3.背部推杆计数连线脱落 | 1.更换背部推杆电机 2.检查背部推杆电机连线 3.检查背部推杆计数连线 | 自检开启时检测 | 24 | Long-limit detected within 2.5s after short-limit | Calf limit sensor faulty | Replace calf limit board | Self-test
[5 empty] | 25 | Back actuator runs 2.5s with no count signal (or no position signal within 40s) | Back actuator motor faulty / cable loose / count cable loose | Replace motor / check motor cable / check count cable | Self-test
27 | 伸缩前后限位传感器同时有效 (3D机芯) | 1.前后限位传感器坏 2.伸缩限位检测线端子脱落 | 1.更换伸缩限位传感器 2.检查伸缩限位检测线连接 | 自检开启时检测 | 27 | Front & rear extension limit sensors active simultaneously (3D) | Limit sensor faulty / cable terminal loose | Replace limit sensor / check cable | Self-test
28 | 伸缩开启10S钟未检测到伸缩限位传感器信号 (3D机芯) | 1.前限位传感器坏 2.伸缩限位检测线接触不良 3.伸缩电机坏或断线 4.伸缩限位挡光片松脱 | 1.更换伸缩限位传感器板 2.检查伸缩限位检测线连接 3.更换伸缩电机或连线 4.检查伸缩限位挡光片 | 自检开启时检测 | 28 | No extension limit signal within 10s (3D) | Front limit sensor faulty / cable poor contact / motor faulty / light-block plate loose | Replace sensor board / check cable / replace motor / check plate | Self-test
29 | 机芯伸缩计数信号异常 (3D机芯) | 1.伸缩计数传感器坏 2.伸缩计数线接触不良 | 1.更换伸缩计数检测板 2.检查伸缩计数线连接 | 自检开启时检测 | 29 | Abnormal extension count signal (3D) | Count sensor faulty / cable poor contact | Replace count board / check cable | Self-test
30 | 伸缩限位传感器检测到信号后2S内又检测到另一端伸缩限位传感器信号 (3D机芯) | 1.伸缩限位传感器坏 | 1.更换伸缩限位传感器板 | 自检开启时检测 | 30 | Opposite extension limit detected within 2s (3D) | Extension limit sensor faulty | Replace extension limit board | Self-test
31 | 侧板按键卡键或POWER键卡键超过50S | 1.有按键卡键 | 1.检查侧板按键 | 实时检测 | 31 | Side panel or POWER button stuck for over 50s | Button stuck | Check side panel buttons | Real-time detection