## Pillow ASSY
7. Replacement of Major Parts
· Keep things tidy and in order during work, and clean the room after work.
· Carry out test operation of the machine after the repair work.
· The given detachment time is an estimate of the additional work needed to
remove the component concerned.
· E·@The replacement work must be performed on a carpet prepared as shown in Fig. A.
<Pillow ASSY>
· Detachment Steps
1. Unfasten the zipper shown in red ○s in Fig. 1.
*Take cautions not to disengage the zipper
2. Remove the cover shown in the red □in Fig.2.
3. Cut the Insuloks (binding ties) shown in red ○s in Fig. 3, and then disconnect the air hoses.
4. Disconnect the air hoses shown in red ○s in Fig. 3.
5. Disconnect the connector shown in the red □ in Fig. 3.
6. Disconnect the air hoses and Connector shown in the red ○ in Fig. 4.
P.32
Fig. A
Carpet
Fig. 1
Fig. 2
Fig. 3
To next page
Unfasten the zipper.
Remove the cover.
Disconnect the connector.
Fig. 4
Disconnect the air hose & connector.
Disconnect the air hose.

## Pillow ASSY, Back Pad Seat Top
7. Take off the Velcro closure shown in the red ○ in Fig. 5.
8. Pull take the red □ portion as shown in Fig. 5.
9. Pull off the red □ portion in the arrow direction as shown in Fig. 6 to complete the steps
· Attachment Steps
Carry out the above procedures in the reverse order.
<Back Pad Seat-top ASSY>
· Detachment Steps
1. Remove the Pillow ASSY.
2. Unfasten the zipper shown in the red ○ in the arrow direction as shown in Fig. 7.
3. Unfasten the zipper shown in the red ○ in the arrow direction as shown in Fig. 8.
*Also fasten the zipper at the opposite side in a similar manner.
P.33
Continued from the previous page
Fig. 5
Take off the Velcro closure.
Fig. 6
Unfasten the zipper.
Fig. 7
Fig. 8
Unfasten the zipper.
To next page
Pull off.

## Back Pad Seat Top ASSY
4. Cut the Insuloks (binding ties) shown in red ○s in Fig. 9, and then disconnect the air hoses.
5. Take off the Velcro closure shown in red ○s in Fig. 10.
6. Disconnect the connector shown in the red ○ in Fig. 11.
7.Fasten the zipper shown in the yellow ○ in the arrow direction as shown in Fig. 10.
8. Cut the insulok in the red ○, and then pull off the air hose as shown in Fig. 13 to complete the steps.
· Attachment Steps
Carry out the above procedures in the reverse order.
P.34
Continued from the previous page
Fig. 9
Disconnect the air hose.
Fig. 10
Take off the Velcro closure.
Enlarged View
Disconnect the Connector.
Fig. 11
Fig. 12
Fig. 13
Enlarged View
Disconnect the air hose.

## Back Pad Air Cell, Seat Urethan
<Back Pad Air Cell >
· Detachment Steps
1. Carry out the steps 1 to 4 of the Back Pad Seat-top ASSY.
2. Unfasten the zipper shown in the red ○ in the arrow direction as shown in Fig. 14.
3. Pull the air hose shown in the red ○ in Fig. 15 toward the upholstery inside.
4. Take out the air cell shown in the red □ from the upholstery as shown in
Fig. 16 to complete the steps.
· Attachment Steps
Carry out the above procedures in the reverse order.
<Seat Urethane ASSY>
· Detachment Steps
1. Carry out the steps 5 to 8 of the Back Pad Seat-top ASSY.
2. Take out the seat-top urethane ASSY shown in the red
○ in Fig. 17 to complete the steps.
· Attachment Steps
Carry out the above procedures in the reverse order.
P.35
Unfasten the zipper.
Fig. 17
Fig. 14
Fig. 15
Fig. 16
Disconnect the air hose.
Take out from the upholstery.
Take out the seat-top urethane ASSY.

## Back Cover
<Back Cover>
· Detachment Steps
1. Carry out the steps 1 to 4 of the Back Pad Seat-top ASSY.
2. Disconnect the connector shown in the red ○ in Fig. 18.
3. Take off the Velcro closure shown in red ○s in Fig. 19, and then remove the safety switch.
4. Remove the cover shown in the red ○ in Fig. 20.
1. Remove the holders shown in red ○s in Fig. 21.
2. Remove the screws shown in red ○s in Fig. 22 to complete the removal work.
· Attachment Steps
Carry out the above procedures in the reverse order.
P.36
Fig. 18
Fig. 19
Remove the safety switch.
Fig. 20
Remove the cover.
Fig. 21
Fig. 22
Remove the holder.
Screw
Disconnect the connector.

## Upholstered Back, Arm
<Upholstered Back>
· Detachment Steps
1. Carry out the steps 1 to 4 of the Back Pad Seat-top ASSY.
2. Unfasten the zipper shown in the red ○ in the arrow direction as shown in Fig. 23.
*Also unzip the opposite side.
3. Remove the screws shown in red ○s in Fig. 24 to complete the work.
· Attachment Steps
Carry out the above procedures in the reverse order.
<Arm>
· Detachment Steps
1. Unfasten the zipper shown in the red ○ in the arrow direction as shown in Fig. 25.
*Tilt the recliner before starting work.
（Because screws shown in the red ○ in Fig. 29 cannot be removed.）
2. Pull the arm upper part in the arrow direction, and then remove
the handle shown in the red ○ as shown in Fig. 26.
*When removing the handle shown in the red ○ in Fig. 27,
take cautions not to drop the washers shown in the red ○ in Fig. 29 inside the arm.
P.37
Fig. 23
Unfasten the zipper.
Fig. 24
Screw
Fig. 25
Unfasten the zipper.
Fig. 26
Pull
Rotate the handle to remove.
Fig. 27
Washer
To next page

## Arm, Arm PCB
3. Remove the cover shown in the red □ in Fig. 28.
4. Disconnect the connector and air hose shown in red □s in Fig. 29.
5. Remove the screws shown in red ○s in Fig. 29 to complete the steps.
· Attachment Steps
Carry out the above procedures in the reverse order.
<Arm PCB>
· Detachment Steps
1. Remove the arm.
2. Remove the screws shown in red ○s in Fig. 30.
3. Pull down the cover shown in the red ○ in the arrow direction
as shown in Fig. 31 to remove it.
P.38
Fig. 31
Continued from the previous page
Pull downward.
Fig. 28
Remove the cover.
Fig. 30
Screw
Fig. 29
Screw
Air Hose
Connector
To next page

## Arm PCB, Arm Air Solenoid Valve
4. Disconnect the connector shown in red ○s in Fig. 32.
5. Pull out the Arm PCB from the mount shown in red ○s in Fig. 33.
*Pull out the PCB while pressing down the hook on the mount.
· Attachment Steps
Carry out the above procedures in the reverse order.
<Arm Air Solenoid Valve>
· Detachment Steps
1. Carry out the steps 1 to 3 of the Arm PCB.
2. Pull out the hoses shown in red □s in Fig. 34 from their roots on the solenoid valve.
*When pulling out the hose to disconnect, cut the Insuloks first.
3. Remove the screws shown in red ○s in Fig. 34.
4. Remove the screws shown in red ○s in Fig. 35 to complete the steps.
· Attachment Steps
Carry out the above procedures in the reverse order.
P.39
Continued from the previous page
Fig. 32
Connector
Enlarged View
Fig. 33
Mount
Fig. 34
Screw
Fig. 35
Screw
Pull out from the root.

## Shoulder Pressure Point
<Shoulder Pressure Point>
· Detachment Steps
1. Remove the arm.
2. Remove the screw shown in the red ○ in Fig. 36.
3. Cut the Insulok shown in the red ○ in Fig. 37, and then disconnect the air hose.
4. Take off the Velcro closure shown in the red □ in Fig. 38.
5. Remove the screws shown in red ○s in Fig. 38.
6. Unfasten the zipper shown in the red ○ in the arrow direction as shown
in Fig. 39 to complete the steps.
· Attachment Steps
Carry out the above procedures in the reverse order.
P.40
Fig. 36
Screw
Fig. 38
Screw
Fig. 39
Unfasten the zipper.
Fig. 37
Disconnect the air hose.

## Arm Air
<Arm Air>
· Detachment Steps
1. Carry out the steps 1 to 3 of the Arm PCB.
2. Remove the red ○ portions (8 places) shown in Fig. 40 and 41from the inside.
*When removing, remove the red ○ portions shown in Fig. 41 while pressing.
3. Cut the Insuloks shown in red ○s in Fig. 43, and then
disconnect the air hoses shown in red ○s in Fig. 43.
*Remove the clamp shown in the red ○ in Fig. 44.
4. Remove the arm air.
P.41
Fig. 42
Fig. 40
Fig. 41
Remove while pressing.
Fig. 43
Fig. 44
To next page
Remove.
Remove.
Remove the clamp.

## Arm Air, Hand Air, Seat Air
5. Unfasten the zipper shown in the red ○ in Fig. 45, and then take out
the air cell to complete the steps.
· Attachment Steps
Carry out the above procedures in the reverse order.
<Hand Air>
· Detachment Steps
1. Carry out the steps 1 to 3 of the arm PCB.
2. Remove the screws shown in red ○s in Fig. 46.
3. Disconnect the air hose shown in red □ in Fig. 46.
4. Remove the hand air shown in the red ○ in the arrow direction as shown
in Fig. 47 to complete the steps.
· Attachment Steps
Carry out the above procedures in the reverse order.
<Seat-top Side Air>
· Detachment Steps
1. Remove the arm.
2. Fasten the zipper shown in the red ○ in the arrow direction as shown in Fig. 48.
P.42
To next page
Continued from the previous page
Fig. 45
Unfasten the zipper.
Disconnect the air hose.
Remove.
Fig. 46
Fig. 47
Fig. 48
Unfasten the zipper.
Pull out.

## Seat Side Air, Foot Clamp
3. Take off the Velcro closure shown in the red ○ in Fig. 49,
and then remove the upholstery.
4. Cut the Insuloks shown in red ○s in Fig. 50 , and then
disconnect the air hose.
5. Remove the screws shown in red ○s in Fig. 51 to complete the steps.
· Attachment Steps
Carry out the above procedures in the reverse order.
<Foot Clamp>
· Detachment Steps
1. Remove the side arm.
2. Remove the screw shown in the red ○ in Fig. 52.
P.43
To next page
Fig. 49
Take off the Velcro closure.
Remove the upholstery.
Fig. 50
Fig. 51
Disconnect the air hose.
Screw
Continued from the previous page
Fig. 52
Screw

## Foot Clamp. Seat Swing ASSY
3. Move the cover shown in the red □ in the arrow direction as shown in Fig. 53.
4. Remove the E-ring shown in the red ○ in Fig. 53, and then pull out the pin to complete the steps.
*Use a fat blade screwdriver to remove.
· Attachment Steps
Carry out the above procedures in the reverse order.
<Seat Swinging ASSY>
· Detachment Steps
1. Remove the back pad ASSY and side arm (both sides), and
then carry out the step 1 to 4 of the seat-top side air (both sides).
2. Remove the screws (both sides) shown in red ○s in Fig. 54.
3. Remove the screws (both sides) shown in red ○s in Fig. 55.
4. Disconnect the connector shown in the red ○ in Fig. 57.
P.44
Continued from the previous page
Fig. 53
Fig. 54
Fig. 56
Fig. 55
E-ring
Screw
Screw
Fig. 57
Enlarged view
Connector
To next page
Move the cover.

## Seat Swing ASSY
5. Disconnect the connector shown in the red ○ in Fig. 59.
6. Disconnect the connector shown in the red ○ in Fig. 60 to complete the steps.
*The connector shown in the red ○ in Fig. 61 is plugged.
· Attachment Steps
Carry out the above procedures in the reverse order.
*When attaching the connector in the step 6, remove the screw shown
in the red ○ in Fig. 62,and then remove the cover shown in the red □ while working.
□
P.45
Continued from the previous page
Fig. 58
Fig. 59
Enlarged view
Connector
Fig. 60
Connector
Connector
Fig. 61
Fig. 62
Screw

## Seat Swing Motor,Unit Cov,Pup Ｌ
<Seat Swinging Motor>
· Detachment Steps
1. Remove the seat swinging ASSY.
2. Disengage the belt shown in the red □ in Fig. 63.
※Gradually disengage the belt while rotating the pulley.
3. Remove the screws shown in red ○s in Fig. 63 to complete the steps.
· Attachment Steps
Carry out the above procedures in the reverse order.
<Unit Cover>
· Detachment Steps
1. Remove the screws shown in red ○s in Fig. 64, and then pull the unit cover to detach it.
· Attachment Steps
Carry out the above procedures in the reverse order.
<Pump L>
· Detachment Steps
1. Remove the seat swinging ASSY.
2. Remove the screw shown in the red ○ in Fig. 65.
3. Cut the Insulok shown in the red □ in Fig. 65, and then disconnect the air hose.
4. Remove the pushing mount shown in the red □ in Fig. 66.
5. Disconnect the connectors shown in red ○s in Fig. 66.
P.46
Fig. 63
Screw
Remove the belt.
Screw
Fig. 64
Fig. 65
Fig. 66
Screw
Disconnect the air hose.
Remove the pushing mount.
Disconnect the connectors.
To next page

## Pump Ｌ, Pump R
6. Remove the leg rubbers shown in red ○s in Fig. 67 to complete the steps.
· Attachment Steps
Carry out the above procedures in the reverse order.
<Pump R>
· Detachment Steps
1. Detach the unit cover and seat swinging ASSY.
2. Remove the Insuloks shown in red ○s in Fig. 68 while pressing
both side hooks as shown in Fig. 69.
3. Remove the screws shown in Fig. 70, and then remove the PE sheet.
*When detaching the PE sheet, remove while bending it as shown in the red ○ in Fig. 71.
P.47
To next page
Continued from the previous page
Fig. 67
Remove leg rubbers.
Fig. 68
Fig. 69
Remove the Insulok.
Enlarged view
Remove pressing both sides.
Fig. 70
Screw
Fig. 71
Remove while bending.

## Pump R
4. Cut the Insuloks shown in red ○s in Fig. 73, and then disconnect the air hoses.
5. Remove the screw shown in the red □ in Fig. 73.
6. Pull out the pushing mount shown in the red □ in Fig. 74.
7. Disconnect the connectors shown in red ○s in Fig. 74.
8. Remove the leg rubbers shown in red ○s in fig. 75 to complete the steps.
· Attachment Steps
Carry out the above procedures in the reverse order.
P.48
Fig. 72
Fig. 73
Continued from the previous page
Enlarged view
The view shows the bottom of the red □ in Fig. 72.
Screw
Disconnect the air hose.
Fig. 74
Pull out the pushing mount.
Disconnect the connectors.
Fig. 75
Remove the leg rubbers.

## Back Pad, Seat Air Solnoid Valv
<Back Pad & Seat-top Air Solenoid Valve>
· Detachment Steps
1. Carry out 1 to 3 steps of the pump R after detaching the seat swinging ASSY.
2. Cut the Insuloks shown in red ○s in Fig. 76, and then disconnect the air hoses.
3. Remove the insuloks and hose clamps shown in red ○s in
Fig. 77, and then disconnect the air hoses.
4. Remove the pushing mount shown in the red ○ in Fig. 78.
5. Disconnect the connector shown in the red □ in Fig. 78.
6. Remove the screws shown in red ○s in Fig. 79 to complete the steps.
· Attachment Steps
Carry out the above procedures in the reverse order.
P.49
Fig. 76
Fig. 79
Disconnect the air hoses.
Disconnect the air hoses.
Fig. 77
Screw
Fig. 78
Connector
Remove the pushing mount.

## Seat Side Air Solenoid Valve
<Seat-top Side Air Solenoid Valve>
· Detachment Steps
1. Remove the pump R
2. Remove the Insuloks and hose clamps shown in red ○s in Fig. 81,
and then disconnect the air hoses.
3. Remove the pushing mount shown in the red ○ in Fig. 82.
4. Disconnect the connector shown in the red □ in Fig. 82.
5. Remove the screws shown in red ○s in Fig. 83 to complete the steps.
· Attachment Steps
Carry out the above procedures in the reverse order.
P.50
Fig. 80
The view shows the bottom of the red □ in Fig. 80.
Fig. 81
Fig. 82
Connector
Remove the pushing mount.
Enlarged view
Disconnect the air hose.
Fig. 83
Screw

## Mech.PushSoledVulve,Shldr Knead
<Mechanism Unit Pushing Solenoid Valve>
· Detachment Steps
1. Carry out the step 1 to 3 of the seat swinging ASSY and pump R.
2. Remove the Insuloks and hose clamps shown in yellow ○s in Fig. 85,
and then disconnect the air hoses.
3. Disconnect the connector shown in the red □ in Fig. 85.
4. Remove the screws shown in red ○s in Fig. 85 to complete the steps.
· Attachment Steps
Carry out the above procedures in the reverse order.
<Shoulder Kneading Air Solenoid Valve>
· Detachment Steps
1. Carry out the step 1 to 3 of the seat swinging ASSY and pump R.
2. Cut the Insulks shown in red ○s in Fig. 87, and then disconnect the air hoses.
P.51
Fig. 84
Fig. 85
Enlarged view
Screw
Connector
Enlarged view
Fig. 86
Fig. 87
To next page
拡大図
Disconnect the air hoses.
Enlarged view

## ShldrKnedAir SlndVlve,Cntl PCB
3. Remove the pushing mount shown in the red ○ in Fig. 88.
4. Disconnect the connector shown in the red □ in Fig. 88.
5. Remove the Insuloks and hose clamps shown in red ○s in Fig. 89,
and then disconnect the air hoses.
6. Remove the screws shown in red □s in Fig. 89 to complete the steps.
· Attachment Steps
Carry out the above procedures in the reverse order.
<Control PCB>
· Detachment Steps
1. Remove the unit cover.
2. Disconnect the connectors shown in red □s in Fig. 90.
3. Slide the control PCB in the arrow direction as shown in Fig. 90 to complete the steps.
· Attachment Steps
Carry out the above procedures in the reverse order.
P.52
Continued from the previous page
Fig. 88
Connector
Remove the pushing mount.
Fig. 89
Fig. 90
Disconnect the connector.
Slide the PCB.
Screw
Disconnect the air hose.

## Power Filter PCB, Air Relay PCB
<Power Filter PCB>
· Detachment Steps
1. Detach the unit cover.
2. Disconnect the connectors shown in red □s in fig. 91.
3. Remove the mounts shown in red ○s in Fig. 91.
4. Slide the PCB in the arrow direction as shown in Fig. 91 to complete the steps.
· Attachment Steps
Carry out the above procedures in the reverse order.
<Air Relay PCB>
· Detachment Steps
1. Detach the unit cover, and then carry out the step 1 to 3 of the pump R.
2. Disconnect the connectors shown in red □s in Fig. 92 and 93.
3. Remove the mounts shown in red ○s in Fig. 92.
4. Slide the PCB in the arrow direction as shown in Fig. 92 to complete the steps.
· Attachment Steps
Carry out the above procedures in the reverse order.
P.53
Fig. 91
Slide the PCB.
Mount
Disconnect the connector.
Fig. 92
Fig. 93
Mount
Disconnect the connector.
Disconnect the connectors.
Slide the PCB.

## Pwr Trans, Foot Actuator
<Power Transformer>
· Detachment Steps
1. Detach the unit cover.
2. Disconnect the connectors shown in red ○s in Fig. 94.
3. Remove the screws shown in red ○s in Fig. 95.
4. Move the transformer in the arrow direction as shown in Fig. 95 to complete the steps.
· Attachment Steps
Carry out the above procedure in the reverse order.
<Foot Actuator>
· Detachment Steps
1. Remove the seat swinging ASSY.
2. Remove the screw shown in the red ○ in Fig. 96.
3. Detach the E-ring shown in the red ○ in Fig. 97
P.54
Fig. 95
Fig. 94
Disconnect the connectors.
Screw
Move the power transformer.
Fig. 96
Screw
To next page
Fig. 97
E-ring

## Foot Actuator
4. Remove the screw shown in the red ○ in Fig. 98,
5. Remove the pin shown in the red □ in Fig. 98.
6. Cut the Insuloks shown in red ○s in Fig. 99.
7. Disconnect the connector shown in the red ○ in each Fig. 100 and 101.
P.55
Continued from the previous page
Fig. 98
Screw
Fig. 99
Cut the Insulok.
Fig. 101
Fig. 100
Connector
Connector
To next page
Pin

## Ft Actuator, Bck Frme Actuator
8. Detach the E-ring shown in the red ○ in Fig. 102, and then pull out
the pin shown in Fig. 103 to complete the steps.
· Attachment Steps
Carry out the above procedure in the reverse order.
<Back Frame Actuator>
· Detachment Steps
1. Take out the seat swinging ASSY.
2. Take out the front cover shown in the red □ in the arrow direction as shown in Fig. 104.
*Take cautions when removing it, because there are hooks shown in red ○s in Fig. 105.
P.56
Continued from the previous page
Fig. 102
To next page
Fig. 103
Pull out the pin.
Detach the E-ring.
Fig. 104
Fig. 105
Detach the front cover.
Hook

## Back Frame Actuator
3. Cut the Insuloks shown in red ○s in Fig. 106.
4. Disconnect the connector shown in the red ○ in each Fig. 107 and 108.
5. Detach the E-ring shown in Fig. 109, and remove the pin
in Fig. 110 to complete the steps.
· Attachment Steps
Carry out the above procedure in the reverse order.
P.57
Continued from the previous page
Fig. 106
Cut the Insulok.
Fig. 108
Fig. 107
Connector
Connector
Fig. 109
Fig. 110
E-ring
Pin

## Rmte Cntrl Unit ASSY,Mbile Trtm
<Remote Control Unit ASSY>
· Detachment Steps
1. Detach the unit cover.
2. Disconnect the connector shown in the red ○ in Fig. 111 to complete the steps.
· Attachment Steps
Carry out the above procedure in the reverse order.
<Mobile Treatment ASSY>
· Detachment Steps
1. Remove the back holstered.
2. Pull out the connector shown in Fig. 113.
3. Disconnect the air hose shown in Fig. 113.
4. Remove the screws shown in red ○s in Fig. 114, and then remove the back frame upper.
5. Rotate the belt in Fig. 114, and then remove the mobile treatment unit in
the arrow direction to complete the steps.
P.58
Fig. 111
Connector
Mobile treatment unit
Back Frame Upper
Enlarged
Pull out the connector.
Fig. 112
Fig. 113
Fig. 114
Screw
Belt
Disconnect the air hose.
To next page

## Mble Treatmnt Unit （2）
· Attachment Steps
Carry out the above procedure in the reverse order.
* When attaching the mobile treatment unit, install the rack and pinion at the same engagement
position (see Fig. 115).
P.59
Continued from the previous page
OK
NG
Offset engagement
Fig. 115

## Arm Unit ASSY
< Arm Unit ASSY>
· Detachment Steps
1. Remove the mobile treatment unit ASSY.
2. Remove the screws shown in red ○s in Fig. 116, and then remove the mechanism
cover and kneading motor cover.
3. Disconnect the connectors shown in red □s in Fig. 117.
4. Disconnect the connector shown in the red □ in Fig. 118.
5. Remove the screw shown in the red ○ in Fig. 119,
and then disconnect the connector in the red □ portion.
P.60
Screw
Disconnect the connector.
Disconnect the connector.
Screw
Disconnect the connector.
Fig. 116
Kneading motor cover
Mechanism Cover
Fig. 117
Fig. 118
Fig. 119
Fig. 120
Fig. 117
Fig. 118
Fig. 119
To next page

## Arm Unit ASSY (2)
6. Place a bar like object as shown in Fig. 120.
7. Remove the screw shown in the red ○ in Fig. 121, and then detach the ground wire.
8. Disconnect the connector shown in the red □ in Fig. 122.
9. Detach the E-ring shown in the red ○, and then slide the swing shaft in the red □
in the arrow direction to remove as shown in Fig. 123.
10. Remove the kneading shaft rotation sensor PCB shown in Fig. 124,
and then disconnect the connector.
P.61
To next page
Continued from the previous page
Place a bar.
Screw
Ground wire
Disconnect the connector.
Fig. 120
Fig. 122
Fig. 121
Fig. 122
Detach the E-ring.
Swing Shaft
Disconnect the connector.
Kneading shaft rotation sensor PCB
Fig. 123
Fig. 124

## Arm Unit ASSY (3)
11. Remove the screws in red ○s in Fig. 125, and then remove
the kneading mechanism ASSY.
Remove eight screws shown in the red circles › in Fig. 23, and then remove the kneading mechanism ASSY.
Hold the motor side to avoid its rotation when detaching four nuts in the red circles › in Fig. 24.
12. Remove the nuts shown in red ○s in Fig. 126 to complete the removal step.
*When working, hold the motor side as shown in Fig. 127.
· Attachment Steps
Carry out the above procedure in the reverse order.
P.62
Continued from the previous page
Hold the ASSY.
Kneading mechanism ASSY
Screw
Nut
Screw
Fig. 126
Fig. 72
Fig. 127

## DC Motor
<DC motor in the mobile treatment unit>
[Elevation]
· Detachment Steps
1. Remove the mobile treatment unit ASSY.
2. Remove the screw shown in the red ○ in Fig. 128, cut the Insuloks shown
in the red □, and disconnect the connector.
3. Disengage the belt shown in the red □ in Fig. 130, and then remove
the screws shown in red ○s to complete the steps.
*Gradually disengage the belt while rotating the pulley.
· Attachment Steps
Carry out the above procedure in the reverse order.
P.63
To next page
Elevation DC motor
Disconnect the connector.
Screw
Enlarged
Fig. 128
Enlarged (back side)
Fig. 129
Fig. 130
Screw
Belt

## DC Motor （2）
[Kneading]
· Detachment Steps
1. Remove the mobile treatment unit ASSY.
2. Place a bar like object as shown in Fig. 120.
3. Disengage the belt shown in the red □ in Fig. 132, and then remove
the screws in red ○ portions.
*Gradually disengage the belt while rotating the pulley.
4. Disconnect the connector shown in the red □ in Fig. 133 to complete the steps.
· Attachment Steps
Carry out the above procedure in the reverse order.
P.64
To next page
Continued from the previous page
Kneading DC motor
Screw
Disconnect the connector.
Fig. 131
Fig. 132
Fig. 133
Belt
Enlarged
Enlarged

## DC Motor (3）
[Patting]
· Detachment Steps
1. Remove the kneading mechanism ASSY.
2. Disengage the belt shown in the red □ in Fig. 135,
| and then disconnect the connector shown in the red ○. |  | Remove the kneading mechanism ASSY using procedures shown in Fig. 7 to 23.
Disengage the belt (1 place) shown in Fig. 29, and then disconnect one connector.
| 3. Remove the screws shown in red ○s in Fig. 136 to complete the steps. |  | Detach four screws shown in the red circles › in Fig. 30, and then dismount the DC motor for patting.
· Attachment Steps
Carry out the above procedure in the reverse order.
P.65
Continued from the previous page
Patting DC motor
Fig. 134
Fig. 135
Fig. 136
Disconnect the connector.
Belt
Screw
Enlarged
Enlarged

## Mech.PCB (3)
<PCB in the mobile treatment unit>
[Elevation Rotation Sensor PCB]
· Detachment Steps
1. Remove the back cover.
2. Disconnect the connector shown in the red □ in Fig. 137.
3. Remove the PCB to complete the steps.
· Attachment Steps
Carry out the above procedure in the reverse order.
[Relay PCB]
· Detachment Steps
1. Detach the back cover.
Remove the back cover using procedures shown in Fig. 7 to 8.
| 2. Disconnect the connectors shown in red □s in Fig. 139 to complete the steps. |  | Disconnect six connectors shown in Fig. 32, and then detach the relay PCB.
· Attachment Steps
Carry out the above procedure in the reverse order.
P.66
To next page
Elevation rotation sensor PCB
Enlarged
Disconnect the connector.
Fig. 136
Relay PCB
Fig. 137
Enlarged
Fig. 138
Fig. 139
Disconnect the connector.

## Mech.PCB, Foot Cover B
<PCB in the mobile treatment unit>
[Width Sensor PCB]
· Detachment Steps
1. Remove the kneading mechanism ASSY.
2. Remove the screws shown in red ○s in Fig. 141 to complete the steps.
· Attachment Steps
Carry out the above procedure in the reverse order.
<Foot Back Cover B>
· Detachment Steps
2. Remove this while holding the covers in red ○s in Fig. 142.
* Press the hook part shown in the red ○ in Fig. 143.
3. Remove the screw shown in the yellow ○ in Fig. 142.
4. Slide the foot cover B shown in the yellow □
in the arrow direction as shown in Fig. 142 and remove it to complete the steps.
· Attachment Steps
Carry out the above procedure in the reverse order.
P.67
Remove the screw.
Width sensor PCB
Fig. 140
Fig. 141
Fig. 142
Fig. 143
Enlarged view
Remove the cover.
Slide
Screw

## Foot Cover A, Heel,Toe,Sole Air
<Foot Back Cover A>
· Detachment Steps
1. Remove the foot back cover B.
2. Remove the screw in the red ○ in Fig. 144.
3. Remove the foot back cover A shown in the red □ in the arrow direction
while lifting it as shown in Fig. 145 to complete the steps.
*When removing, hook parts shown in red ○s in Fig. 145 will be broken.
Replace them with new ones when re-installing the foot back cover A.
· Attachment Steps
Carry out the above procedure in the reverse order.
<Heel, Toe, & Sole Air Solenoid Valve>
· Detachment Steps
1. Remove the foot clamp, and then remove the foot ASSY.
2. Remove the screws shown in red ○s in Fig. 146, and then detach
the cover shown in the red □ in Fig. 148.
3. Tear up the upholstery from the Velcro closure shown in the red ○ in Fig. 147,
and take it off.
*Take the red □ portion in Fig. 147 off completely.
P.68
Fig. 144
Fig. 145
Hook
Screw
Remove the cover.
Screw
Remove the cover.
Fig. 146
Fig. 147
Take the upholstery off.
To next page

## Heel, Toe,Sole Air Slnid Vlve
1. Tear up the Velcro closures shown in red ○s in Fig. 149.
* Be sure to tear up the opposite side Velcro closure.
4. Remove the foot back cover B.
5. Remove the screws shown in red ○s in Fig. 150.
6. Remove the cover shown in the red □ in Fig. 151 while sliding it in the arrow direction.
P.69
Fig. 150
Fig. 151
Slide
Screw
To next page
Fig. 148
Fig. 149
Tear up the Velcro.
Enlarged view
Continued from the previous page

## Foot Relay PCB A, Calf Air Slni
7. Detach the hose clamps shown in red □s in Fig. 153, and then disconnect the air hoses.
8. Disconnect the connector shown in the yellow ○ in Fig. 153.
9. Remove the screws shown in red ○s in Fig. 153 to complete the steps.
· Attachment Steps
Carry out the above procedure in the reverse order.
<Foot Relay PCB Ａ>
· Detachment Steps
1. Carry out the steps 1 to 6 of the heel, toe, and sole air solenoid valve.
2. Disconnect the connectors shown in red □s in Fig. 154.
3. Detach the PCBs from the mounts shown in the ○s in Fig. 154 to complete the steps.
· Attachment Steps
Carry out the above procedure in the reverse order.
<Calf Air Solenoid Valve>
· Detachment Steps
1. Detach the foot back cover A.
2. Pull out the spring hooked at the red ○ portions shown in Fig. 156 by
using a needle nose pliers in the arrow direction.
*Be sure to observe the procedures. Proceeding to the next step
without removing the spring may cause injury.
P.70
Fig. 154
Disconnect the connector.
Mount
Fig. 155
Fig. 156
Remove the spring.
Enlarged view
Pull this way.
To next page
Fig. 152
Disconnect the connector.
Continued from the previous page
Screw
Disconnect the air hose.
Enlarged view
Fig. 153

## Calf Air Solenoid Valve
3. Cut the Insulok shown in the red ○ in Fig. 157.
4. Pull out the mount shown in the red ○ in Fig. 158.
5. Disconnect the connector shown in the red □ in Fig. 158.
6. Remove the hose clamp shown in the red ○ in Fig. 159, and then
disconnect the air hose.
7. Remove the screws shown in red ○s in Fig. 160, and then remove
the rail shown in the red □ in Fig. 160.
P.71
To next page
From the previous page
Fig. 160
Screw
Fig. 157
Cut the Insulok.
Enlarged view
Fig. 158
Pull out the mount.
Disconnect the connector.
Remove.
Fig. 159
Disconnect the air hose.

## Calf Air Solenoid Valve (2)
8. Unfasten the zipper shown in red ○s in the arrow direction as illustrated
in Fig. 161, and then take the upholstery off.
*Cut the Insuloks indicated in the red ○ portions due to the zipper held by the Insuloks.
9. Remove the screws shown in red ○s in Fig. 162, and then detach
the cover shown in the red □ in Fig. 162.
10. Cut the Insuloks shown in red ○s in Fig. 163, and then disconnect the air hoses.
11. Disconnect the connectors shown in red ○s in Fig. 164.
P.72
To next page
Continued from the previous page
Fig. 161
Unfasten the zipper.
Fig. 162
Screw
Remove.
Fig. 163
Disconnect the air hose.
Disconnect the connector.
Fig. 164

## Solenoid Valve, Foot Relay PCB
12. Remove the hose clamps shown in red ○s in Fig. 165, and then disconnect the air hoses.
13. Remove the screws shown in red ○s in Fig. 166 to complete the steps.
· Attachment Steps
Carry out the above procedure in the reverse order.
<Foot Relay PCB>
· Detachment Steps
1. Carry out the steps 1 to 9 of the calf air solenoid valve.
2. Disconnect the connectors shown in red □s in Fig. 168.
3. Remove the PCBs from the mounts shown in red ○s in Fig. 168, and complete the steps.
· Attachment Steps
Carry out the above procedure in the reverse order.
P.73
Continued from the previous page
Fig. 165
Disconnect the air hoses.
Fig. 166
Screw
Fig. 167
Fig. 168
Enlarged view
Disconnect the connectors.
Mount

## Relay Harness Foot Ａ－Ｂ
<Relay Harness between Foot A and B>
· Detachment Steps
1. Carry out the steps 1 to 6 of the heel, toe, and sole air solenoid valves,
and then carry out steps 1 to 9 of the calf air solenoid valve.
2. Detach the hose clamp shown in the red ○ in Fig. 169, and then disconnect the air hose.
3. Disconnect the connector shown in the red □ in Fig. 169.
4. Cut the Insulok in the red ○ in Fig. 171, and then disconnect the air hose.
5. Disconnect the connector shown in the red □ in Fig. 171 to complete the steps.
· Attachment Steps
Carry out the above procedure in the reverse order.
P.74
Fig. 169
Disconnect the connector.
Disconnect the air hose.
Fig. 170
Enlarged view
Fig. 171
Disconnect the air hose.
Disconnect the connector.

## Relay Harness Foot A-B (2)
<Relay Harness between Foot ASSY and Main Unit>
· Detachment Steps
1. Carry out the steps 1 to 9 of the calf air solenoid valve.
2. Cut the Insulok shown in the red ○ in Fig. 173, and then disconnect the air hose.
3. Disconnect the connector shown in the red □ in Fig. 173 to complete the steps.
· Attachment Steps
Carry out the above procedure in the reverse order.
P.75
Fig. 172
Disconnect the connector.
Disconnect the air hose.
Fig. 173