## 手动故障检测
按摩椅手动故障检测项目列表
开启/关闭 : 长按设置4秒，进入密码界, 输入0592，进入工程模式界面
中心板气阀驱动Q1--Q22逐个输出完成后进入以下检测过程：
检测部件 | 检测方法 | 可能故障原因 | 排除方法 | 备注
敲击电机 | 开5秒->停5秒->循环 | 1.敲击电机损坏 2.敲击电机连接线接触不良 3.敲击驱动电路器件损坏 | 1.更换敲击电机 2.检查敲击连接线连接 3.更换中心板
脚底滚轮电机 | 开5秒->停5秒->循环 | 1.脚底滚轮电机损坏 2.脚底滚轮电机连接线接触不良 4.脚底滚轮驱动电路器件损坏 | 1.更换脚底滚轮电机 2.检查脚底滚轮连接线连接 3.更换中心板
加热 | 开5秒->停5秒->循环 | 1.加热片损坏 2.加热片连接线接触不良 3.驱动电路器件损坏 | 1.更换加热片 2.检查加热片连接线连接 3.更换中心板
气泵 | 有气泵工作的“嗡嗡”声且有气输出 | 1.气泵损坏 2.气泵连接线接触不良 3.驱动电路器件损坏 | 1.更换气泵 2.检查气泵连接线连接 3.更换中心板
气阀 | 开5秒->停5秒->循环 | 1.某个气阀损坏 2.气阀连接线接触不良 3.驱动电路器件损坏 | 1.更换气阀 2.检查气阀连接线连接 3.更换中心板
packing1为倒背包装，packing2为直立包装

## 自动故障检测
massage chairauto-check list
Get into：: Press and hold Settings for 4 seconds，Enter the password interface , Password 0592，enter auto-check model
No. | 故障描述 problem description | 可能发生原因 steps of shooting the trouble | 排除方法 steps of shooting the trouble | 备注 remark
28 | 侧板检测到按键长按超过45S The side panel controller has detected that any button has been pressed for more than 45 seconds | 1.有按键卡键 1.one of the button has been blocked. | 1.检查侧板按键 Check the side panel buttons | 实时检测 turn on the chair
01 | 手控器检测到按键长按超过40S remote control tested any key pressed more than 40 seconds | 1.有按键卡键 1.one of the KEY has been blocked. | 1.检查手控器按键 1.Detect remote control buttons | 实时检测 turn on the chair
02 | 手控器与中心板超过4S未成功通讯 remote control did not connected well | 1.手控器连线断线 1.remote control wire is broken | 1.更换手控器连线 1.change the wire of remote control | 实时检测 turn on the chair
03 | 上下限位传感器同时有效 tested signals from up & down limit sensor at the same time. | 1.上下限位传感器坏 2.背架连线脱落 1.upper&lower limit sensor is broken. 2.backrest wire or the terminals broken. | 1.更换上下限位传感器 2.检查背架信号线连接 1.Change up & down limit sensor 2.check whether the backrest wire is well connected | 实时检测 turn on the chair
04 | 机芯有行走功能开启时,检测到行走计数异常 didn't tested the rolling counting signal | 1.背架信号对插线接触不良 2.行程计数传感器坏 1.backrest wire is not well connected. 2.the counting sensor of the rolling motor is broken | 1.检查背架信号对插线是否插好 2.行程计数传感器坏 1.check whether the backrest wire is well connected 2.change the counting sensor of the rolling motor | 机芯有行走功能开启时，实时检测 start the rolling function
06 | 小腿与中心板未成功通讯 footrest did not connected well | 对插线接触不良或断裂 1.connector of leg rest wire not well 2.wire of leg rest broken | 检查或更换对插线 1.check the connector of leg rest wire 2.change the wire of leg rest | 进入自检模式时检测 enter auto-check model
09 | 5S钟未检测到揉捏电机转动圈数计数信号 more than 5 seconds did not tested the kneading counting signal | 1.宽度检测板坏 2.宽度板连线异常 3.揉捏电机坏或皮带脱落 1.wideth inspection board is broken 2.the wire connect to the wideth inspection board is disconnected 3.kneading motor is broken or kneading belt is lost | 1.更换宽度检测板 2.更换背架信号线 3.更换电机 1.change wideth inspection board 2.change backrest wires. 3.change kneading motor | 进入自检模式时检测 enter auto-check model
10 | 5S钟未检测到宽位信号 more than 5 seconds did not tested the narrow signal | 1.宽度检测板坏 2.宽度板连线异常 3.揉捏电机坏或皮带脱落 1.wideth inspection board is broken 2.the wire connect to the wideth inspection board is disconnected 3.kneading motor is broken or kneading belt is lost | 1.更换宽度检测板 2.更换背架信号线 3.更换电机 1.change wideth inspection board 2.change backrest wires. 3.change kneading motor | 进入自检模式时检测 enter auto-check model
13 | 上下限位传感器同时有效 tested signals from up & down limit sensor at the same time. | 1.上下限位传感器坏 2.背架连线脱落 1.upper&lower limit sensor is broken. 2.backrest wire or the terminals broken. | 1.更换上下限位传感器 2.检查背架信号线连接 1.Change up & down limit sensor 2.check whether the backrest wire is well connected | 进入自检模式时检测 enter auto-check model
14 | 40S钟未检测到上限位传感器信号 more than 40s didn't tested the signal from the upper limit sensor | 1.上限位传感器坏 2.背架连线脱落 3.行走电机坏或断线 1.upper limit sensor is broken. 2.backrest wire is disconnected 3.rolling motor is broken or rolling motor wire disconnected | 1.更换上限位传感器板 2.检查背架信号线连接 3.更换行走电机或连线 1.change upper limit sensor 2.check whether the backrest wire is well connected. 3.change rolling motor or rolling motor wire. | 进入自检模式时检测 enter auto-check model
15 | 机芯有行走功能开启时,检测到行走计数异常 didn't tested the rolling counting signal | 1.背架信号对插线接触不良 2.行程计数传感器坏 1.backrest wire is not well connected. 2.the counting sensor of the rolling motor is broken | 1.检查背架信号对插线是否插好 2.行程计数传感器坏 1.check whether the backrest wire is well connected 2.change the counting sensor of the rolling motor | 进入自检模式时检测 enter auto-check model
16 | 上限位传感器检测到信号后2S内又检测到下限位传感器信号 test the signal from upper limit sensor in 2 seconds test the lower limit sensor | 1.下(上)限位传感器坏 1.lower limit sensor or upper limit sensor is broken. | 1.更换下(上)限位传感器板 2.检查下(上)限位传感器线连接 1.change lower limit sensor or upper limit sensor 2.Check if the lower limit sensor or upper limit sensor wire is properly connected. | 进入自检模式时检测 enter auto-check model
17 | 40S钟未检测到下限位传感器信号 more than 40s didn't tested the signal from the lower limit sensor | 1.下限位传感器坏 2.背架连线脱落 3.行走电机坏或断线 1.lower limit sensor is broken. 2.backrest wire is disconnected 3.rolling motor is broken or rolling motor wire disconnected | 1.更换下限位传感器板 2.检查背架线连接 3.更换行走电机坏或连线 1.change lower limit sensor 2.check whether the backrest wire(black) is well connected. 3.change rolling motor or rolling motor wire. | 进入自检模式时检测 enter auto-check model
18 | 下限位传感器检测到信号后2S内又检测到上限位传感器信号 test the signal from lower limit sensor in 2 seconds test the upper limit sensor | 1.上(下)限位传感器坏 1.upper limit sensor or lower limit sensor is broken. | 1.更换上(下)限位传感器板 2.检查上(下)限位传感器线连接 1.change upper limit sensor or lower limit sensor 2.Check if the lower limit sensor or upper limit sensor wire is properly connected. | 进入自检模式时检测 enter auto-check model
19 | 小腿推杆开启2.5S未检测到计数信号 (或40S未检测到推杆到位信号) when start the leg rest actuator, there is no counting signal for more than 2.5 seconds （or 40 seconds did not test the actuator Reset signal） | 1.小腿推杆电机坏 2.小腿推杆电机连线脱落 1.leg rest actuator broken 2.leg rest actuator wire broken | 1.更换小腿推杆电机 2.检查小腿推杆电机连线 1.change leg rest actuator 2.check the wire of the leg rest actuator | 进入自检模式时检测 enter auto-check model
21 | 机芯板与中心板超过6S未成功通讯 The communication between the core board and the main board has not been successful for more than 6 seconds | 1.机芯板连线断线 1.Core board wiring disconnection | 1.更换机芯板连线 1.change backrest wires. | 实时检测 turn on the chair
25 | 背部推杆开启2.5S未检测到计数信号 (或40S未检测到推杆到位信号) when start the backrest recline actuator, there is no counting signal for more than 2.5 seconds （or didn't tested the signal from the actuator mother then 40 seconds） | 1.背部推杆电机坏 2.背部推杆电机连线脱落 3.背部推杆计数连线脱落 1.backrest recline actuator is broken 2.backrest recline actuator wire is disconnected 3.the signal wire of the backrest recline wire is disconnected | 1.更换背部推杆电机 2.检查背部推杆电机连线 3.检查背部推杆计数连线 1.change backrest recline actuator 2.check whether backrest recline actuator motor wire is well connected. 3.check whether the signal wire of the backrest recline actuator is well connected | 自检开启时检测 enter auto-check model
①
|  | ③ |  | ④
②
⑥
|  | ⑤ |  | ⑦
Long press here
press here